## Parts In Order Of Usage
This page contains the electronic parts in order of usage in the build instructional videos. For a complete list of parts including hardware and tools, please check the ALL PARTS page in this file. PCBs are available to buy from the bands website: https://www.indifferentengine.com Gerber files are also included in this package if you'd rather save some money and make your own boards. You cheapskate. 3D printed parts and/or kits may be available from our merch store. Take a look and see what we have. For instructions, troubleshooting tips etc. please visit the Tape Echo section of our site: https://www.indifferentengine.com/tapeecho
The Jacks
Part | Value | Description | Notes
INPUT | Audio Jack | PCB mount 3/4" audio jack
OUTPUT | Audio Jack | PCB mount 3/4" audio jack
DC1 | DC Jack | Boss-style 2.1mm DC Jack
The Ground Link
GND LINK | 0R | Zero Ohm Link | This is just a 0 Ohm link between the digital ground and analog ground. This is done to make sure there is only 1 path between digital ground and analog ground for the purposes of improving noise performance. I use a either some solid-core wire, or a discarded component leg from a resistor or capacitor to make the link.
The JST XH Headers
ERASE | 2-way JST XH Header | 2-way JST XH Male Terminal. 2.54mm lead pitch.
PLAYBACK | 2-way JST XH Header | 2-way JST XH Male Terminal. 2.54mm lead pitch.
RECORD | 2-way JST XH Header | 2-way JST XH Male Terminal. 2.54mm lead pitch.
REMOTE | 2-way JST XH Header | 2-way JST XH Male Terminal. 2.54mm lead pitch.
TAPEPWR | 2-way JST XH Header | 2-way JST XH Male Terminal. 2.54mm lead pitch.
MOTOR | 3-way JST XH Header | 3-way JST XH Male Terminal. 2.54mm lead pitch. | We use a 3 way header because we use a spare pin to ground the motor casing. This helps reduce noise.
The IDC Box Header
CNTRLBRD | IDC Box Header | 26-way IDC box header for connection to control board | Must be a 26-way, 2 row IDC box header.
12V Main Supply
D1 | 1n4001 | Polarity protection diode
C1 | 1000uF | Electrolytic capacitor, 16V, 8mm diameter
9V Bias Oscillator Supply
R26 | 10K | 1/4W Metal Film Resistor, 7.5mm diameter
R27 | 100R | 1/4W Metal Film Resistor, 7.5mm diameter
C9 | 100nF | Ceramic capacitor, 16V, 5mm diameter
C10 | 100nF | Ceramic capacitor, 16V, 5mm diameter
C11 | 10uF | Electrolytic capacitor, 16V, 5mm diameter
C12 | 1000uF | Electrolytic capacitor, 16V, 8mm diameter
9VREG | 7809 | Positive VOLTAGE REGULATOR, 9V Output | Ensure correct pinout: INPUT, GND, OUTPUT
Q5 | RFP12N10L | N-channel, logic level MOSFET | For oscillator disable control
6V Motor Supply
6VREG | 7806 | Positive VOLTAGE REGULATOR, 6V Output | Ensure correct pinout: INPUT, GND, OUTPUT
C15 | 100nF | Ceramic capacitor, 16V, 5mm diameter
C16 | 100nF | Ceramic capacitor, 16V, 5mm diameter
C17 | 10uF | Electrolytic capacitor, 16V, 5mm diameter
3V3 Tape Player Supply
3V3REG | LD1086V33 | Positive VOLTAGE REGULATOR, 3.3V Output | Ensure correct pinout: GND, OUTPUT, INPUT This is different to the other 2 regulators.
C25 | 100nF | Ceramic capacitor, 16V, 5mm diameter
C26 | 100nF | Ceramic capacitor, 16V, 5mm diameter
C27 | 10uF | Electrolytic capacitor, 16V, 5mm diameter
Buffered Virtual Ground
R10 | 10K | 1/4W Metal Film Resistor, 7.5mm diameter
R11 | 10K | 1/4W Metal Film Resistor, 7.5mm diameter
R12 | 100R | 1/4W Metal Film Resistor, 7.5mm diameter
OPAMP3 | TL072 | TL072 Dual Op Amp (or equivalent)
C20 | 100n | Ceramic capacitor, 16V, 5mm diameter
C21 | 100uF | Electrolytic capacitor, 16V, 5mm diameter
C22 | 100n | Ceramic capacitor, 16V, 5mm diameter
C23 | 100uF | Electrolytic capacitor, 16V, 5mm diameter
C24 | 100n | Ceramic capacitor, 16V, 5mm diameter
Arduino Nano
ARDUINO_NANO | Arduino Nano | Arduino Nano V3.0 Module
True Bypass Switching
R6 | 10K | 1/4W Metal Film Resistor, 7.5mm diameter
R7 | 10K | 1/4W Metal Film Resistor, 7.5mm diameter
Q4 | 2N2222 | NPN Transistor | For relay bypass switching
RELAY | 5-1462039-9 | Non-Latching, DPDT Signal Relay, 5V | https://uk.farnell.com/te-connectivity/im03pns/relay-signal-dpdt-250vac-220vdc/dp/1770596
The Motor Controller
R8 | 10K | 1/4W Metal Film Resistor, 7.5mm diameter
R9 | 100R | 1/4W Metal Film Resistor, 7.5mm diameter
D2 | 1n4001 | Back propagation protection diode
Q1 | RFP12N10L | N-channel, logic level MOSFET | High current MOSFET for motor control. Must be logic level to interface with Arduino.
C18 | 100nF | Ceramic capacitor, 16V, 5mm diameter
C19 | 1000uF | Electrolytic capacitor, 16V, 8mm diameter
Mainboard Input Stage
R4 | 4K7 | 1/4W Metal Film Resistor, 7.5mm diameter
R5 | 0R | 1/4W Metal Film Resistor, 7.5mm diameter | This is included as a way to adjust coil resistance for tuning purposes. If in doubt, use 0R (use solid core wire or a discarded component leg)
R13 | 1K | 1/4W Metal Film Resistor, 7.5mm diameter
R14 | 1M | 1/4W Metal Film Resistor, 7.5mm diameter
R15 | 1K | 1/4W Metal Film Resistor, 7.5mm diameter
R16 | 1K | 1/4W Metal Film Resistor, 7.5mm diameter
R17 | 400R | 1/4W Metal Film Resistor, 7.5mm diameter
R18 | 100K | 1/4W Metal Film Resistor, 7.5mm diameter
OPAMP2 | TL072 | TL072 Dual Op Amp (or equivalent)
C13 | *pF | Film capacitor, 100V, 5mm diameter | For tuning bias trap notch filter. A good starting place is C13 as 1nF and C14 as NONE. Must be 100V rated
C14 | *pF | Film capacitor, 100V, 5mm diameter | Optional. Extra capacitor space for combining values with C13 (to make non-standard cap values for trap tuning) Must be 100V rated
C28 | 100n | Film capacitor, 16V, 5mm diameter
C29 | 100n | Ceramic capacitor, 16V, 5mm diameter
C30 | 100pF | Film capacitor, 16V, 5mm diameter
C31 | 10uF | Electrolytic capacitor, 100V, 5mm diameter | Must be 100V rated
INDUCTOR | 10mH | Radial Inductor | For bias trap. If different value used, capacitors C13 and C14 in the tank circuit must be calculated accordingly.
Mainboard Output Stage
R19 | 1M | 1/4W Metal Film Resistor, 7.5mm diameter
R20 | 22K | 1/4W Metal Film Resistor, 7.5mm diameter
R21 | 22K | 1/4W Metal Film Resistor, 7.5mm diameter
R22 | 10K | 1/4W Metal Film Resistor, 7.5mm diameter
R23 | 1K | 1/4W Metal Film Resistor, 7.5mm diameter
R24 | 1M | 1/4W Metal Film Resistor, 7.5mm diameter
R25 | 560R | 1/4W Metal Film Resistor, 7.5mm diameter
OPAMP1 | TL072 | TL072 Dual Op Amp (or equivalent)
C32 | 220n | Film capacitor, 16V, 5mm diameter
C33 | 1nF | Film capacitor, 16V, 5mm diameter
C34 | 2.2nF | Film capacitor, 16V, 5mm diameter
C35 | 100pF | Film capacitor, 16V, 5mm diameter
C36 | 100n | Ceramic capacitor, 16V, 5mm diameter
C37 | 10uF | Electrolytic capacitor, 16V, 5mm diameter
Control Board IDC Header
MAINBOARD | IDC Box Header | 26-way IDC box header for connection to control board | Must be a 26-way, 2 row IDC box header.
Control Board JST XH Headers
HEAD_LONG | 3-way JST XH Header | 3-way JST XH Male Terminal. 2.54mm lead pitch.
HEAD_OUT | 3-way JST XH Header | 3-way JST XH Male Terminal. 2.54mm lead pitch.
HEAD_SHORT | 3-way JST XH Header | 3-way JST XH Male Terminal. 2.54mm lead pitch.
Control Board Bias Trap
INDUCTOR | 10mH | Radial Inductor | For bias trap. If different value used, capacitors C6 and C7 in the tank circuit must be calculated accordingly.
C6 | *pF | Film capacitor, 16V, 5mm diameter | For tuning bias trap notch filter. A good starting place is C13 as 1nF and C14 as NONE.
C7 | *pF | Film capacitor, 16V, 5mm diameter | Optional. Extra capacitor space for combining values with C13 (to make non-standard cap values for trap tuning)
Control Board Input Filtering and Feedback Mix
R4 | 1K6 | 1/4W Metal Film Resistor, 7.5mm diameter
R7 | 2K2 | 1/4W Metal Film Resistor, 7.5mm diameter
R8 | 2K2 | 1/4W Metal Film Resistor, 7.5mm diameter
R9 | 2K2 | 1/4W Metal Film Resistor, 7.5mm diameter
R10 | 1K | 1/4W Metal Film Resistor, 7.5mm diameter
R11 | 1K | 1/4W Metal Film Resistor, 7.5mm diameter
R12 | 100K | 1/4W Metal Film Resistor, 7.5mm diameter
R13 | 2K2 | 1/4W Metal Film Resistor, 7.5mm diameter
R14 | 10K | 1/4W Metal Film Resistor, 7.5mm diameter
R15 | 10K | 1/4W Metal Film Resistor, 7.5mm diameter
R16 | 100K | 1/4W Metal Film Resistor, 7.5mm diameter
R17 | 1M | 1/4W Metal Film Resistor, 7.5mm diameter
OPAMP1 | TL072 | TL072 Op Amp (or equivalent)
OPAMP2 | TL072 | TL072 Op Amp (or equivalent)
BASS | 10K | Trimpot
TREBLE | 10K | Trimpot
C2 | 100nF | Ceramic capacitor, 16V, 5mm diameter
C3 | 18nF | Film capacitor, 16V, 5mm diameter
C4 | 220nF | Film capacitor, 16V, 5mm diameter
C5 | 100nF | Ceramic capacitor, 16V, 5mm diameter
Control Board Output Stage
R5 | 1K | 1/4W Metal Film Resistor, 7.5mm diameter
R6 | 1M | 1/4W Metal Film Resistor, 7.5mm diameter
POSTGAIN | 10K | Trimpot
C1 | 10nF | Film capacitor, 16V, 5mm diameter
Front Panel Potentiometers
TIME | 10K Linear | 9mm Alpha Potentiometer, Metal D-Shaft
BRIGHTNES | 50K Linear | 9mm Alpha Potentiometer, Metal D-Shaft
FEEDBACK | 10K Linear | 9mm Alpha Potentiometer, Metal D-Shaft
GAIN | 10K Linear | 9mm Alpha Potentiometer, Metal D-Shaft
MIX | 100K Linear | 9mm Alpha Potentiometer, Metal D-Shaft
JANK | 10K Linear | 9mm Alpha Potentiometer, Metal D-Shaft
Head Select Switch
HEAD SWITCH | 3PDT Toggle | Panel mounted 3PDT On-On toggle switch
Bias Oscillator
R1 | 10K | 1/4W Metal Film Resistor, 7.5mm diameter
R2 | 10K | 1/4W Metal Film Resistor, 7.5mm diameter
R3 | 1K | 1/4W Metal Film Resistor, 7.5mm diameter
Q2 | BC327 | PNP Transistor
Q3 | BC337 | NPN Transistror
C2 | 22uF | Electrolytic capacitor, 100V, 5mm diameter | Must be 100V rated.
C3 | 22uF | Electrolytic capacitor, 100V, 5mm diameter | Must be 100V rated
C4 | 1uF | Ceramic multilayer capacitor, 100V | Must be 100V rated
C5 | 10nF | Film capacitor, 100V, 5mm diameter | Must be 100V rated
C6 | 100nF | Ceramic multilayer capacitor, 100V | Must be 100V rated
C7 | 100nF | Ceramic multilayer capacitor, 100V | Must be 100V rated
C8 | 100pF | Film capacitor, 100V, 5mm diameter | Must be 100V rated
BIASLEVEL | 100K | Trimpot | Bias attenuator

## ALL PARTS
MAIN BOARD
Part | Value | Description | Notes | Useful Links
3V3REG | LD1086V33 | Positive VOLTAGE REGULATOR, 3.3V Output | Ensuire correct pinout: GND, OUTPUT, INPUT This is different to the other 2 regulators.
6VREG | 7806 | Positive VOLTAGE REGULATOR, 6V Output | Ensuire correct pinout: INPUT, GND, OUTPUT
9VREG | 7809 | Positive VOLTAGE REGULATOR, 9V Output | Ensuire correct pinout: INPUT, GND, OUTPUT
ARDUINO_NANO | Arduino Nano | Arduino Nano V3.0 Module
OPAMP1 | TL072 | TL072 Dual Op Amp (or equivalent)
OPAMP2 | TL072 | TL072 Dual Op Amp (or equivalent)
OPAMP3 | TL072 | TL072 Dual Op Amp (or equivalent)
D1 | 1n4001 | Polarity protection diode
D2 | 1n4001 | Back propagation protection diode
Q1 | RFP12N10L | N-channel, logic level MOSFET | High current MOSFET for motor control. Must be logic level to interface with Arduino.
Q2 | BC327 | PNP Transistror
Q3 | BC337 | NPN Transistor
Q4 | 2N2222 | NPN Transistor | For relay bypass switching
Q5 | RFP12N10L | N-channel, logic level MOSFET | For oscillator disable control
INDUCTOR | 10mH | Radial Inductor | For bias trap. If different value used, capacitors C13 and C14 in the tank circuit must be calculated accordingly.
C1 | 1000uF | Electrolytic capacitor, 16V, 8mm diameter
C2 | 22uF | Electrolytic capacitor, 100V, 5mm diameter | Must be 100V rated
C3 | 22uF | Electrolytic capacitor, 100V, 5mm diameter | Must be 100V rated
C4 | 1uF | Ceramic multilayer capacitor, 100V | Must be 100V rated
C5 | 10nF | Film capacitor, 100V, 5mm diameter | Must be 100V rated
C6 | 100nF | Ceramic multilayer capacitor, 100V | Must be 100V rated
C7 | 100nF | Ceramic multilayer capacitor, 100V | Must be 100V rated
C8 | 100pF | Film capacitor, 100V, 5mm diameter | Must be 100V rated
C9 | 100nF | Ceramic capacitor, 16V, 5mm diameter
C10 | 100nF | Ceramic capacitor, 16V, 5mm diameter
C11 | 10uF | Electrolytic capacitor, 16V, 5mm diameter
C12 | 1000uF | Electrolytic capacitor, 16V, 8mm diameter
C13 | *pF | Film capacitor, 100V, 5mm diameter | For tuning bias trap notch filter. A good starting place is C13 as 1nF and C14 as NONE. Must be 100V rated
C14 | *pF | Film capacitor, 100V, 5mm diameter | Optional. Extra capacitor space for combining values with C13 (to make non-standard cap values for trap tuning) Must be 100V rated
C15 | 100nF | Ceramic capacitor, 16V, 5mm diameter
C16 | 100nF | Ceramic capacitor, 16V, 5mm diameter
C17 | 10uF | Electrolytic capacitor, 16V, 5mm diameter
C18 | 100nF | Ceramic capacitor, 16V, 5mm diameter
C19 | 1000uF | Electrolytic capacitor, 16V, 8mm diameter
C20 | 100n | Ceramic capacitor, 16V, 5mm diameter
C21 | 100uF | Electrolytic capacitor, 16V, 5mm diameter
C22 | 100n | Ceramic capacitor, 16V, 5mm diameter
C23 | 100uF | Electrolytic capacitor, 16V, 5mm diameter
C24 | 100n | Ceramic capacitor, 16V, 5mm diameter
C25 | 100nF | Ceramic capacitor, 16V, 5mm diameter
C26 | 100nF | Ceramic capacitor, 16V, 5mm diameter
C27 | 10uF | Electrolytic capacitor, 16V, 5mm diameter
C28 | 100n | Film capacitor, 16V, 5mm diameter
C29 | 100n | Ceramic capacitor, 16V, 5mm diameter
C30 | 100pF | Film capacitor, 16V, 5mm diameter
C31 | 10uF | Electrolytic capacitor, 100V, 5mm diameter | Must be 100V rated
C32 | 220n | Film capacitor, 16V, 5mm diameter
C33 | 1nF | Film capacitor, 16V, 5mm diameter
C34 | 2.2nF | Film capacitor, 16V, 5mm diameter
C35 | 100pF | Film capacitor, 16V, 5mm diameter
C36 | 100n | Ceramic capacitor, 16V, 5mm diameter
C37 | 10uF | Electrolytic capacitor, 16V, 5mm diameter
BIASLEVEL | 100K | Trimpot | Bias attenuator trimpot.
R1 | 10K | 1/4W Metal Film Resistor, 7.5mm diameter
R2 | 10K | 1/4W Metal Film Resistor, 7.5mm diameter
R3 | 1K | 1/4W Metal Film Resistor, 7.5mm diameter
R4 | 4K7 | 1/4W Metal Film Resistor, 7.5mm diameter
R5 | 0R | 1/4W Metal Film Resistor, 7.5mm diameter | This is included as a way to adjust coil resistance for tuning purposes. If in doubt, use 0R (use solid core wire or a discarded component leg)
R6 | 10K | 1/4W Metal Film Resistor, 7.5mm diameter
R7 | 10K | 1/4W Metal Film Resistor, 7.5mm diameter
R8 | 10K | 1/4W Metal Film Resistor, 7.5mm diameter
R9 | 100R | 1/4W Metal Film Resistor, 7.5mm diameter
R10 | 10K | 1/4W Metal Film Resistor, 7.5mm diameter
R11 | 10K | 1/4W Metal Film Resistor, 7.5mm diameter
R12 | 100R | 1/4W Metal Film Resistor, 7.5mm diameter
R13 | 1K | 1/4W Metal Film Resistor, 7.5mm diameter
R14 | 1M | 1/4W Metal Film Resistor, 7.5mm diameter
R15 | 1K | 1/4W Metal Film Resistor, 7.5mm diameter
R16 | 1K | 1/4W Metal Film Resistor, 7.5mm diameter
R17 | 400R | 1/4W Metal Film Resistor, 7.5mm diameter
R18 | 100K | 1/4W Metal Film Resistor, 7.5mm diameter
R19 | 1M | 1/4W Metal Film Resistor, 7.5mm diameter
R20 | 22K | 1/4W Metal Film Resistor, 7.5mm diameter
R21 | 22K | 1/4W Metal Film Resistor, 7.5mm diameter
R22 | 10K | 1/4W Metal Film Resistor, 7.5mm diameter
R23 | 1K | 1/4W Metal Film Resistor, 7.5mm diameter
R24 | 1M | 1/4W Metal Film Resistor, 7.5mm diameter
R25 | 560R | 1/4W Metal Film Resistor, 7.5mm diameter
R26 | 10K | 1/4W Metal Film Resistor, 7.5mm diameter
R27 | 100R | 1/4W Metal Film Resistor, 7.5mm diameter
RELAY | 5-1462039-9 | Non-Latching, DPDT Signal Relay, 5V | https://uk.farnell.com/te-connectivity/im03pns/relay-signal-dpdt-250vac-220vdc/dp/1770596
CNTRLBRD | IDC Box Header | 26-way IDC box header for connection to control board | I found these on E-bay. Must be a 26-way IDC box header.
DC1 | DC Jack | Boss-style 2.1mm DC Jack
INPUT | Audio Jack | PCB mount 3/4" audio jack
OUTPUT | Audio Jack | PCB mount 3/4" audio jack
ERASE | 2-way JST XH Header | 2-way JST XH Male Terminal. 2.54mm lead pitch.
PLAYBACK | 2-way JST XH Header | 2-way JST XH Male Terminal. 2.54mm lead pitch.
RECORD | 2-way JST XH Header | 2-way JST XH Male Terminal. 2.54mm lead pitch.
REMOTE | 2-way JST XH Header | 2-way JST XH Male Terminal. 2.54mm lead pitch.
TAPEPWR | 2-way JST XH Header | 2-way JST XH Male Terminal. 2.54mm lead pitch.
HEAD_LONG | 3-way JST XH Header | 3-way JST XH Male Terminal. 2.54mm lead pitch.
HEAD_OUT | 3-way JST XH Header | 3-way JST XH Male Terminal. 2.54mm lead pitch.
HEAD_SHORT | 3-way JST XH Header | 3-way JST XH Male Terminal. 2.54mm lead pitch.
MOTOR | 3-way JST XH Header | 3-way JST XH Male Terminal. 2.54mm lead pitch. | We use a 3 way header because we use a spare pin to ground the motor casing. This helps reduce noise.
GND LINK | 0R | Zero Ohm Link | This is just a 0 Ohm link between the digital ground and analog ground. This is done to make sure there is only 1 path between digital ground and analog ground for the purposes of improving noise performance. I use a either some solid-core wire, or a discarded component leg from a resistor or capacitor to make the link.
CONTROL BOARD
Part | Value | Description | Notes
OPAMP1 | TL072 | TL072 Op Amp (or equivalent)
OPAMP2 | TL072 | TL072 Op Amp (or equivalent)
Q1 | RFP12N10L | N-channel, logic level MOSFET | Optional, for LED strip lighting. Must be logic level to interface with Arduino.
INDUCTOR | 10mH | Radial Inductor | For bias trap. If different value used, capacitors C13 and C14 in the tank circuit must be calculated accordingly.
C1 | 10nF | Film capacitor, 16V, 5mm diameter
C2 | 100nF | Ceramic capacitor, 16V, 5mm diameter
C3 | 18nF | Film capacitor, 16V, 5mm diameter
C4 | 220nF | Film capacitor, 16V, 5mm diameter
C5 | 100nF | Ceramic capacitor, 16V, 5mm diameter
C6 | *pF | Film capacitor, 100V, 5mm diameter | For tuning bias trap notch filter. A good starting place is C13 as 1nF and C14 as NONE. Must be 100V rated
C7 | *pF | Film capacitor, 100V, 5mm diameter | Optional. Extra capacitor space for combining values with C13 (to make non-standard cap values for trap tuning) Must be 100V rated
R4 | 1K6 | 1/4W Metal Film Resistor, 7.5mm diameter
R5 | 1K | 1/4W Metal Film Resistor, 7.5mm diameter | Sets minimum position of brightness control.
R6 | 1M | 1/4W Metal Film Resistor, 7.5mm diameter
R7 | 2K2 | 1/4W Metal Film Resistor, 7.5mm diameter
R8 | 2K2 | 1/4W Metal Film Resistor, 7.5mm diameter
R9 | 2K2 | 1/4W Metal Film Resistor, 7.5mm diameter
R10 | 1K | 1/4W Metal Film Resistor, 7.5mm diameter
R11 | 1K | 1/4W Metal Film Resistor, 7.5mm diameter
R12 | 100K | 1/4W Metal Film Resistor, 7.5mm diameter
R13 | 2K2 | 1/4W Metal Film Resistor, 7.5mm diameter
R14 | 10K | 1/4W Metal Film Resistor, 7.5mm diameter
R15 | 10K | 1/4W Metal Film Resistor, 7.5mm diameter
R16 | 100K | 1/4W Metal Film Resistor, 7.5mm diameter
R17 | 1M | 1/4W Metal Film Resistor, 7.5mm diameter
TIME | 10K Linear | 9mm Alpha Potentiometer, Metal D-Shaft |  | https://www.thonk.co.uk/shop/alpha-9mm-pots-dshaft/
BRIGHTNES | 50K Linear | 9mm Alpha Potentiometer, Metal D-Shaft |  | https://www.thonk.co.uk/shop/alpha-9mm-pots-dshaft/
FEEDBACK | 10K Linear | 9mm Alpha Potentiometer, Metal D-Shaft |  | https://www.thonk.co.uk/shop/alpha-9mm-pots-dshaft/
GAIN | 10K Linear | 9mm Alpha Potentiometer, Metal D-Shaft |  | https://www.thonk.co.uk/shop/alpha-9mm-pots-dshaft/
MIX | 100K Linear | 9mm Alpha Potentiometer, Metal D-Shaft |  | https://www.thonk.co.uk/shop/alpha-9mm-pots-dshaft/
JANK | 10K Linear | 9mm Alpha Potentiometer, Metal D-Shaft |  | https://www.thonk.co.uk/shop/alpha-9mm-pots-dshaft/
BASS | 10K | Trimpot
TREBLE | 10K | Trimpot
POSTGAIN | 10K | Trimpot
MAINBRD | IDC Box Header | 26-way IDC box header for connection to control board | I found these on E-bay. Must be a 26-way IDC box header.
LED+ | LED Strip | 12V LED Strip, Positive terminal | Optional, for LED strip lighting
LED- | LED Strip | 12V LED Strip, Negative terminal | Optional, for LED strip lighting
Hardware
2mm diameter steel rod | 5 x 12mm lengths |  | To fit 12mm length - leaves ~1 mm space for easy fit. Can be cut to length with some strong pliers. Also available online from suppliers who will cut it to length for you. | https://www.rapidmetals.co.uk/product/stainless-316-round-2mm/
3 x M2 8mm Hex bolts |  |  | For mounting the cassette transport to the transport mount
M2 washers (various number, see notes) |  |  | For mounting cassette player to transport mount. These take up the extra distance between the 3D printed part and the transport - how many is needed varies between 6 and 10.
12 x M2 Hex Bolts (various length, see notes) |  |  | For mounting heads and head adapters. Length of bolts required depends on the size of your heads and adapters.
1 x M3 4mm Hex bolt |  |  | 1 x 4mm for attaching terminal washer to enclosure body (optional, for shielding)
11 x M3 8mm Hex bolts |  |  | 4 x 8mm for guide toppers 3 x 8mm for connecting transport mount to head mount 4 x 8mm for attaching acrylic window
4 x M3 16mm Hex bolts |  |  | For attaching reel clamps
4 x M4 65mm Hex Bolts |  |  | For the enclosure - bolts together the bottom plate, main body and enclosure lid.
15 x M3 Heat-Set Inserts |  |  | Brass, threaded inserts to be installed into the 3D printed parts using a soldering iron (and optional heat-set insert bit). The inserts allow us to open and close the enclosure many times for servicing without worrying about stripping the 3D printed plastic with the bolts.
4 x M4 Heat-Set Inserts |  |  | Brass, threaded inserts to be installed into the 3D printed parts using a soldering iron (and optional heat-set insert bit). The inserts allow us to open and close the enclosure many times for servicing without worrying about stripping the 3D printed plastic with the bolts.
6 x M3 Grub screw |  |  | 6 x 8mm M3 grub screws for attaching 3D printed knobs | https://www.aliexpress.com/item/33029779249.html?spm=a2g0o.productlist.0.0.6fde53e15nAPoO&algo_pvid=00466ab6-a269-465a-b90a-e126c8ecbdbc&algo_exp_id=00466ab6-a269-465a-b90a-e126c8ecbdbc-0&pdp_ext_f=%7B%22sku_id%22%3A%2267249693025%22%7D&pdp_npi=2%40dis%21GBP%210.54%210.54%21%21%21%21%21%402100bde316627203364791227ee0ba%2167249693025%21sea&curPageLogUid=WJwbA5J6v6zl
Acrylic window |  |  | Clear acrylic - you can order this cut to size and drilled from many suppliers. I use SimplyPlastics. Specs are: Thickness: 5mm Length: 130mm Width: 65mm Corner Radius: 5mm Polished: Yes, Holes: 4 holes, one for each corner Hole diameter: 3mm at 10mm in from the edge. Holes countersunk: No If you know how then you can almost certainly do this much cheaper
3D Printer filament |  |  | PLA or PETG filaments are both suitable. I estimate ~440g of filament based on my slicer settings. At £25 for a 1KG roll, that's around £11 of filament
TO-220 Clip-On Heatsink |  |  | Heatsink for the 5V regulator. Clip-on heatsinks are available for TO-220 packages. This regulator generates a great deal of heat, and so I strongly recommend heatsinking your 5V regulator to extend its life.
1 x M3 wire ring terminal |  |  | A ring terminal washer for connecting a grounding wire to the enclosure body (if shielding is used)
Stereo angled 3.5mm audio cable |  |  | For connecting tape machine headphone jack to mainboard. Must be kind with 3 conductors (left, right, ground). We will cut one of the jacks off and cut the wire down to 10cm length. This must be angled, lest it not fit into the machine. See the link for an example. | https://smile.amazon.co.uk/gp/product/B072TYZ89H/ref=ppx_yo_dt_b_asin_title_o05_s00?ie=UTF8&psc=1
Bearings | 10 x (2mmx5mmx2mm) |  | Optional but recommended.Ten 682ZZ 2x5x2 bearings for tape path. These are placed over the steel tape guides to form a simple roller. This improves the smoothness of the tape path to lower flutter at low tape speeds. If you want a particularly lo-fi sounding device then leave these out! | https://www.aliexpress.com/item/33007670757.html?spm=a2g0o.order_list.order_list_main.5.21ef18026bQUop
Tools
3D Printer |  |  | Hobbyist FDM 3D Printer with a useable print volume of 160mm x 150mm x 50mm or bigger.
Soldering Iron |  |  | Ideally with adjustable temperature for use with heat-set inserts.
Oscilloscope |  |  | A cheap hobbyist scope will do. These can be had quite cheap from places like Amazon (around £30)
Desoldering pump |  |  | Optional but recommended - for removing connectors from cassette machine PCB
Strong pliers |  |  | For cutting steel rods
Allen keys for M2, M3 and M4 bolts |  |  | For general assembly
Small phillps head screwdriver |  |  | For disassembling cassette machine
Small flat head screwdriver |  |  | For disassembling cassette machine
Anti-static tweezers |  |  | For installing the tape loop into the machine. Only the criminally insane would try to make loops without these.
A PC or Mac with USB connection |  |  | For flashing software to the Arduino for motor and switch control
Wire strippers
Calipers |  |  | Optional but recommended - preferably digital ones - these can be had online for quite cheap.
Set of Spanners |  |  | For tightening down the nuts on the potentiometers and jacks. Sizes depend on the parts used, but usually between 10mm and 14mm
Heat-set insert tool |  |  | A bit for your soldering iron that makes it easier to install heat-set inserts. Optional but recommended
Hot glue gun with glue |  |  | Optional but recommended. For securing wiring headers and ribbon cable in final assembly. Makes the machine a little more robust for use on the road by preventing wires from coming loose from the headers, whilst still allowing the machine to be easily serviced.
Lighter or heat gun |  |  | For using heat shrink tubing
Other
12V Power Supply |  |  | Negative tip, 2.1mm boss-style barrel plug 12V supply. Recommend 1A.
3PDT On-On toggle switch |  |  | For head select switch
2 Cassettes |  |  | Ideally at least one should be reel-to-reel so that you can steal the reels. Also ensure 1 has good quality tape for making tape loops with. Reel to reel cassettes can be a bit on the pricey side, so you can of course use standard audio cassettes, especially when you first start out if you need to keep costs down. It will just mean you need to change out your loops much more often. Audio cassettes are very cheap in comparison - you can use the tape from any cassette - our bass player, Alex, turned up to practice one day with a carrier bag full to the brim with old cassettes he picked up at a boot sale for the princely sum of £1. However, if you do spend a bit extra for some quality tapes it can make a big difference; I find a loop made from typical audio cassette lasts only around 3 hours of constant operation, where-as computer cassette lasts on the order of days of constant operation. You can also print cassette reels if you want to save some money, or just fancy a customised look; here's one available on thingiverse: https://www.thingiverse.com/thing:2735583
Sticky tape |  |  | Scotch tape or cellotape. For splicing your tape loops. If you want to do it more pro, find some 1/8" cassette splicing tape. If you want to be super pro, grab yourself a 1/8" splicing block, too. The cleaner and better your splice, the more reliable the loop will be and the longer it will last in the machine. A badly spliced loop is the most common cause of a jam or tape failure.
Stranded AWG22 hook up wire |  |  | A bunch of this in different colours is useful. I use 1/0.6mm wire
Shielded 2 core audio wire |  |  | A bunch of shielded, 2 core wire audio wire for connecting heads and tape machine to mainboard
Heat shrink tubing |  |  | For securing spliced wires and protecting from shorts
Cassette player |  |  | Must be "reshow" or equivalent. There are many portable cassette players on Amazon and similar that are all the same tape machine that has been re-badged. I've seen them listed as: Reshow DIGITNOW! Rybozen BW Cassette. PH4SBD Cassette Player They usually say "Super USB Cassette Capture" on the side and have a USB connection function. Example: https://www.aliexpress.com/item/1005001695869889.html?spm=a2g0o.productlist.0.0.215f4276DMfMp8&algo_pvid=1e09d0d7-81af-4c96-a0f2-654cf400a19f&algo_exp_id=1e09d0d7-81af-4c96-a0f2-654cf400a19f-5&pdp_ext_f=%7B%22sku_id%22%3A%2212000017195151689%22%7D&pdp_npi=2%40dis%21GBP%218.87%218.87%21%21%21%21%21%402100bdd016602323125141843e3f26%2112000017195151689%21sea&curPageLogUid=aDCpCwiYYIHt They look like the image to the right. The colours vary. You can usually tell it's built from the same transport by looking at the configuration of buttons along the top - they're always the same.
Cassette Active Erase Head |  |  | Must be an active erase head, not a passive magnet. | https://www.aliexpress.com/item/1005002218775351.html?spm=a2g0o.productlist.0.0.311079b7WUXAoq&algo_pvid=4458a2ad-3973-4ba1-8998-f92aeb30fa0a&algo_exp_id=4458a2ad-3973-4ba1-8998-f92aeb30fa0a-0&pdp_ext_f=%7B%22sku_id%22%3A%2212000019330651155%22%7D&pdp_npi=2%40dis%21GBP%213.22%213.06%21%21%21%21%21%402100bddd16625408739034649ed3dc%2112000019330651155%21sea&curPageLogUid=ime3KjTHvnrh
2 x Cassette read/write head |  |  | 2 standard cassette read/write heads. Read and write heads for cassettes are interchangeable. Can be mono or stereo. | https://www.aliexpress.com/item/1005002682699258.html?spm=a2g0o.productlist.0.0.311079b7WUXAoq&algo_pvid=4458a2ad-3973-4ba1-8998-f92aeb30fa0a&algo_exp_id=4458a2ad-3973-4ba1-8998-f92aeb30fa0a-1&pdp_ext_f=%7B%22sku_id%22%3A%2212000021697797848%22%7D&pdp_npi=2%40dis%21GBP%2110.37%219.85%21%21%21%21%21%402100bddd16625408739034649ed3dc%2112000021697797848%21sea&curPageLogUid=lfhhyxj9CqwW
2 x Spring |  |  | Optional For azimuth adjustment of read/write heads. Inner diameter should be 2mm to accept M2 bolt. Outter diameter 3mm. | https://www.aliexpress.com/item/4001071467098.html?spm=a2g0o.productlist.0.0.314a19f3zX6MfD&algo_pvid=1bfdda15-6ad3-470a-ae1b-33bd2b0f322d&aem_p4p_detail=202209070158439640004681723730000447352&algo_exp_id=1bfdda15-6ad3-470a-ae1b-33bd2b0f322d-4&pdp_ext_f=%7B%22sku_id%22%3A%2212000020859436130%22%7D&pdp_npi=2%40dis%21GBP%212.57%212.19%21%21%21%21%21%400b0a187916625411232567202e4d57%2112000020859436130%21sea&curPageLogUid=pJ0hj7eGWsiV&ad_pvid=202209070158439640004681723730000447352_1
Mono open chassis-mount 1/4" jack |  |  | For the remote bypass switch connection
Indifferent Engine PCBs |  |  | For Mainboard and Controlboard. You can make/source these yourself using the included gerber files, or if you want to support us you can buy these from our merch store at https://www.indifferentengine.com/shop
Mini USB cable |  |  | For connecting the Arduino Nano to a PC or Mac so that you can copy the software to it. Make sure it's a DATA cable, not just a charging cable.
Conductive paint |  |  | Optional. For applying EM shielding to the machine enclosure.
Thermal compound |  |  | For 5V regulator heatsink. Helps conduct heat into the heatsink and away from the regulator.

## Mouser
This page contains a mouser.co.uk order for most of the Electronic parts needed for a Janky Tape Echo. This is mainly included for reference - ordering everything from Mouser is expensive. You can most certainly find the bulk of items on here from local sources much cheaper. Not included from Mouser are the Alpha 9mm D-Shaft potentiometers as these are non-stocked by Mouser and must be found elsewhere (in the UK we use thonk.co.uk ) You will also need to find or make a 26 way IDC ribbon cable measuring around 15cm long.
Film Capacitors | Quantity | Mouser Part Number | Order Link
100pF | 3 | 505-FKP2100/100/2.5 | https://www.mouser.co.uk/ProductDetail/WIMA/FKP2D001001D00HSSD?qs=ISKKXg98%252B1kFvCybnBZMFw%3D%3D
1nF | 3 | 505-FKP21000/100/5 | https://www.mouser.co.uk/ProductDetail/WIMA/FKP2D011001D00JSSD?qs=ISKKXg98%252B1k3n2yOBOEWXg%3D%3D
2.2nF | 1 | 505-FKP2D012201D00JI | https://www.mouser.co.uk/ProductDetail/WIMA/FKP2D012201D00JI00?qs=WI052HLiD5hgOUW0ZWtBkw%3D%3D
10nF | 2 | 80-R82EC2100CK50J | https://www.mouser.co.uk/ProductDetail/KEMET/R82EC2100CK50J?qs=Jv4FAWB%252B0HaxAKd1zi34UQ%3D%3D
18nF | 1 | 80-MMK5183J100J1TR18 | https://www.mouser.co.uk/ProductDetail/KEMET/MMK5183J100J01L16.5TR18?qs=IKDMbYZLynAkDWxF38a9MA%3D%3D
100nF | 15 | 80-R82EC3100CK70K | https://www.mouser.co.uk/ProductDetail/KEMET/R82EC3100CK70K?qs=Jv4FAWB%252B0HZ%2FbvqEibslNQ%3D%3D
220nF | 2 | 80-R82EC3220Z370J | https://www.mouser.co.uk/ProductDetail/KEMET/R82EC3220Z370J?qs=lDWqi%2FyC4HKIYhILLxXiTg%3D%3D
Electrolytic Capacitors
10uF | 5 | 667-ECA-1CM100I | https://www.mouser.co.uk/ProductDetail/Panasonic/ECA-1CM100I?qs=fcM5arftASvKR70PPIzFqA%3D%3D
22uF | 2 | 667-ECA-2AM220I | https://www.mouser.co.uk/ProductDetail/Panasonic/ECA-2AM220I?qs=rMMd5vBiahqOT1uzNr6zJA%3D%3D
100uF | 2 | 667-ECA-1CM101I | https://www.mouser.co.uk/ProductDetail/Panasonic/ECA-1CM101I?qs=DbJIyW2JsP6WijAAEVZzaA%3D%3D
1000uF | 3 | 232-16ZLH1000MEFC8X2 | https://www.mouser.co.uk/ProductDetail/Rubycon/16ZLH1000MEFC8X20?qs=sGAEpiMZZMvwFf0viD3Y3fHxNcSaiftwx0Oj5WHuVwg69wTFq%2FtZvQ%3D%3D
Multilayer Ceramic Capacitors
100nF | 2 | 594-K104K15X7RH53H5G | https://www.mouser.co.uk/ProductDetail/594-K104K15X7RH53H5G
1uF | 1 | 810-FG24X7S2A105KRT0 | https://www.mouser.co.uk/ProductDetail/810-FG24X7S2A105KRT0
Resistors
100R | 4 | 603-MFR-25FTF52-100R | https://www.mouser.co.uk/ProductDetail/YAGEO/MFR-25FTF52-100R?qs=Uzd%2Fwh%252BZzhAXfydfG%252BnW5A%3D%3D
400R | 1 | 603-MFR-25FTF52-400R | https://www.mouser.co.uk/ProductDetail/YAGEO/MFR-25FTF52-400R?qs=xZ%2FP%252Ba9zWqYzCKkgb%252B5Kzg%3D%3D
560R | 1 | 603-MFR-25FRF52-560R | https://www.mouser.co.uk/ProductDetail/YAGEO/MFR-25FRF52-560R?qs=oAGoVhmvjhwWc9ZNGdxOXQ%3D%3D
1K | 8 | 603-MFR-25FBF52-1K | https://www.mouser.co.uk/ProductDetail/YAGEO/MFR-25FBF52-1K?qs=oAGoVhmvjhwCAC47ReWjsQ%3D%3D
1K6 | 1 | 603-MFR-25FTE52-1K6 | https://www.mouser.co.uk/ProductDetail/YAGEO/MFR-25FTE52-1K6?qs=oAGoVhmvjhx9%252BMPiW%252Bq9DQ%3D%3D
2K2 | 4 | 603-MFR-25FTE52-2K2 | https://www.mouser.co.uk/ProductDetail/YAGEO/MFR-25FTE52-2K2?qs=oAGoVhmvjhzCyEeOijO5%252Bg%3D%3D
4K7 | 1 | 603-MFR-25FRF52-4K7 | https://www.mouser.co.uk/ProductDetail/YAGEO/MFR-25FRF52-4K7?qs=oAGoVhmvjhyQeQN9ury1YQ%3D%3D
10K | 12 | 603-MFR-25FTF52-10K | https://www.mouser.co.uk/ProductDetail/YAGEO/MFR-25FTF52-10K?qs=NNLo%2FHOmKML%2FcyMBYbmnXA%3D%3D
22K | 2 | 603-MFR-25FTF52-22K | https://www.mouser.co.uk/ProductDetail/YAGEO/MFR-25FTF52-22K?qs=gt1LBUVyoHkUynDsTgGFYw%3D%3D
100K | 3 | 603-MFR-25FBF52-100K | https://www.mouser.co.uk/ProductDetail/YAGEO/MFR-25FBF52-100K?qs=oAGoVhmvjhxAqZbyE%2Fs9bg%3D%3D
1M | 5 | 603-MFR-25FTF52-1M | https://www.mouser.co.uk/ProductDetail/YAGEO/MFR-25FTF52-1M?qs=zAtByHLd8E7TBtpIR5Ywpg%3D%3D
Semiconductors
TL072 | 5 | 595-TL072CDR | https://www.mouser.co.uk/ProductDetail/Texas-Instruments/TL072CDR?qs=rshUhwi3fbas9IM4CCaZdw%3D%3D
RFP12N10L | 2 | 512-RFP12N10L | https://www.mouser.co.uk/ProductDetail/onsemi-Fairchild/RFP12N10L?qs=FOlmdCx%252BAA3tZr96h3LX1g%3D%3D
BC327 | 1 | 512-BC32725BU | https://www.mouser.co.uk/ProductDetail/onsemi-Fairchild/BC32725BU?qs=oLpdVludopoLxP4UvUoInA%3D%3D
BC337 | 1 | 512-BC33725BU | https://www.mouser.co.uk/ProductDetail/onsemi-Fairchild/BC33725BU?qs=LU5rZWrBGo0gUheVwmNJVQ%3D%3D
2N2222 | 1 | 637-2N2222A | https://www.mouser.co.uk/ProductDetail/Diotec-Semiconductor/2N2222A?qs=OlC7AqGiEDmNlRSTGL2dYg%3D%3D
7806 | 1 | 511-L7806CV | https://www.mouser.co.uk/ProductDetail/STMicroelectronics/L7806CV?qs=K4DpzJ20gDEC%252BHE13eVUwg%3D%3D
7809 | 1 | 511-L7809CV | https://www.mouser.co.uk/ProductDetail/STMicroelectronics/L7809CV?qs=sps7W%2FwBcGH358Eg%2FiFhSA%3D%3D
LD1086V33 | 1 | 511-LD1086V33-DG | https://www.mouser.co.uk/ProductDetail/STMicroelectronics/LD1086V33-DG?qs=kWQV1gtkNncEt67PbJzViw%3D%3D
1N4001 | 2 | 750-1N4001T-G | https://www.mouser.co.uk/ProductDetail/Comchip-Technology/1N4001T-G?qs=tw%252BuQ%2FB6PO0RYol0pdT1tQ%3D%3D
Inductors
10mH | 2 | 652-RLB0812-103KL | https://www.mouser.co.uk/ProductDetail/Bourns/RLB0812-103KL?qs=sGAEpiMZZMv126LJFLh8y2sy2M7n%2F6dxOnW9NHLF99A%3D
Connectors
26-way IDC Box Header | 2 | 571-1761681-9 | https://www.mouser.co.uk/ProductDetail/TE-Connectivity/1761681-9?qs=Ftb%252BnBCDTZLca4n%2FxMfAtQ%3D%3D
Audio Jack | 2 | 550-22302 | https://www.mouser.co.uk/ProductDetail/Neutrik/NMJ6HCD2?qs=sGAEpiMZZMv0W4pxf2HiV1DLNivKyHkcokDH7EHcPL8%3D
DC Jack | 1 | 992-CON-SOCJ-2155 | https://www.mouser.co.uk/ProductDetail/Gravitech/CON-SOCJ-2155?qs=fkzBJ5HM%252BdCcpvFQyQZHtA%3D%3D
Relay
DPDT Non-Latching Relay | 1 | 80-UA2-5NU | https://www.mouser.co.uk/ProductDetail/KEMET/UA2-5NU?qs=Mg2Do3ryY8thjS4jUuWNRA%3D%3D
Microcontroller
Arduino Nano | 1 | 782-A000005 | https://www.mouser.co.uk/ProductDetail/Arduino/A000005?qs=FN83AlR%252Bkj%252B2HN65G4WOuA%3D%3D
Switches
3PDT Toggle Switch | 1 | 108-1M31T1B1M1QE-EVX | https://www.mouser.co.uk/ProductDetail/Mountain-Switch/108-1M31T1B1M1QE-EVX?qs=j4QhnMcUPxWM0QeuT1F31w%3D%3D
|  | Mouser Cost | 110.89
|  | Thonk Cost | 12.84
|  | Total Cost | 123.73